## Sheet1
Term | Definition | Source(s) | Papers using the term
Massive MIMO | Massive MIMO (multiple-input multiple-output) devices are devices that have a large number of antennas (more specifically refferred to as antenna elements) placed closely together (usually less than a cen- timeter a part). Communication using multiple antenna elements at either the BS (base station) and/or MS (mobile station) cause the characteristics of the channel between the BS and MS to be highly dependent on their relative orientation to one another. Thus, re- ceived signals can be ’reverse engineered’ to reveal the relative orien- tation of the BS and MS. These antenna configurations are most com- monly used to focus transmit and receive signals in a specific direc- tion(s) via beam forming to improve the quality of communications. The quality of a signal is characterized by its SINR (signal-to-noise- plus-interference) value, where higher values (which means a higher quality signal) equates to more accurate relative orientation estima- tion. The more antennas used, the better the orientation estimation (the word ’massive’ in massive MIMO means ’many antennas’). | https://github.com/catproof/Localization-For-5G-MIMO-Using-Beam-Steering-and-Channel-Estimation/blob/main/Localization_For_5G_MIMO_Using_Beam_Steering_and_Channel_Estimation.pdf | 3,6, 8, 10,12
Angle of Arrival (AoA); Direction of Arrival (DoA) | Given a signal travels along a path from a transmitter to a receiver, the angle of arrival is the relative angle between the receiver and the path at the point it meets the receiver. | https://github.com/catproof/Localization-For-5G-MIMO-Using-Beam-Steering-and-Channel-Estimation/blob/main/Localization_For_5G_MIMO_Using_Beam_Steering_and_Channel_Estimation.pdf | 1,2,3,4,6, 7, 9, 10, 11
Angle of Departure (AoD); Direction of Departure (DoD) | Given a signal travels along a path from a transmitter to a receiver, the angle of departure is the relative angle between the transmitter and the path at the point it starts at, at the transmitter. | https://github.com/catproof/Localization-For-5G-MIMO-Using-Beam-Steering-and-Channel-Estimation/blob/main/Localization_For_5G_MIMO_Using_Beam_Steering_and_Channel_Estimation.pdf | 1,2,4, 6, 10, 11
Time of Arrival (TOA) | Time of arrival is the time at which a signal is received by a receiver. It is also used to refer a true-range multilateration localisation scheme. | https://github.com/catproof/Localization-For-5G-MIMO-Using-Beam-Steering-and-Channel-Estimation/blob/main/Localization_For_5G_MIMO_Using_Beam_Steering_and_Channel_Estimation.pdf | 1,2,3,4, 5, 6, 7, 9, 10, 11, 12
Time difference of arrival (TDOA) | TDOA is the difference between TOAs. It is also used to refer to a hyperbolic localisation system. See also (pseudo-range) multilateration. |  | 3,5, 6,7, 9, 11,12
Gain | Gain, when used for antennas, is defined as the "ratio of the radiation intensity, in a given direction, to the radiation intensity that would be produced if the power accepted by the antenna were isotropically radiated. Gain can be used not just for transmitted signals, but also re- ceived signals. In the previous definition, ’radiation intensity’ is the elec- tromagnetic power either transmitted or received by the antenna. For something to be isotropically radiated means the intensity of the radiation is equal in all directions. Gain is a unitless value, and is often expressed using decibels. | https://github.com/catproof/Localization-For-5G-MIMO-Using-Beam-Steering-and-Channel-Estimation/blob/main/Localization_For_5G_MIMO_Using_Beam_Steering_and_Channel_Estimation.pdf | 1,3,4, 6, 7, 9, 10, 11
Received Signal Strength (RSS) | The received signal strength is the power of a received signal. This can be modeled using the Friis transmission equation and solving for Pr | https://github.com/catproof/Localization-For-5G-MIMO-Using-Beam-Steering-and-Channel-Estimation/blob/main/Localization_For_5G_MIMO_Using_Beam_Steering_and_Channel_Estimation.pdf | 6, 7, 9, 11, 12
Uniform Linear Array (ULA) | A ULA (uniform linear array) is an antenna array where each antenna el- ement is placed along a straight line, evenly spaced a part. This is the simplest type of MIMO antenna configuration, and it appears in 5G local- ization papers more often than not. Figure 3 illustrates a ULA being used for beamforming. | https://github.com/catproof/Localization-For-5G-MIMO-Using-Beam-Steering-and-Channel-Estimation/blob/main/Localization_For_5G_MIMO_Using_Beam_Steering_and_Channel_Estimation.pdf | 3
Uniform Rectangular Array (URA) |  |  | 7, 10
Subcarriers | 5G communications utilize a multiplexing scheme called OFDM. OFDM allows for higher data rates by enabling a transmitter to transmit over- lapping (in the time and space domain) frequencies which are orthogonal to each other that can be separated and read individually by a receiver. Each of these frequencies is called a ’subcarrier’, and they are each used to transmit symbols in parallel, thus increasing data rates. At the receiver end, a fast Fourier transform is used to separate the individual frequencies and read the symbols carried over each subcarrier. Given a bandwidth B and number of subcarriers N, there will be N subcarriers each assigned a frequency within the bandwidth B for performing OFDM. | https://github.com/catproof/Localization-For-5G-MIMO-Using-Beam-Steering-and-Channel-Estimation/blob/main/Localization_For_5G_MIMO_Using_Beam_Steering_and_Channel_Estimation.pdf | 5,6, 8, 10
Array Response Vectors | Array response vectors describe the relative phase differences between each signal being transmitted (or received) from each antenna element based off of the AOD (or AOA). As a result, they can be defined in many different ways. | https://github.com/catproof/Localization-For-5G-MIMO-Using-Beam-Steering-and-Channel-Estimation/blob/main/Localization_For_5G_MIMO_Using_Beam_Steering_and_Channel_Estimation.pdf | 10
Channel Model | The channel matrix H[n] (also called the channel model) models the relative phase shift and absolute gain a signal using subcarrier n travelling from antenna t of the transmitter to antenna r of the receiver undergoes via the entry H[n]r,t . | https://github.com/catproof/Localization-For-5G-MIMO-Using-Beam-Steering-and-Channel-Estimation/blob/main/Localization_For_5G_MIMO_Using_Beam_Steering_and_Channel_Estimation.pdf | 3,4, 5, 6, 7, 8, 9, 10, 11, 12
NR | fifth generation radio access technology | TR21905-h10 | 6, 7, 10
1. (5G mmWave Cooperative Positioning and Mapping Using Multi-Model PHD Filter and Map Fusion, 2020) 2.(5G mmWave Downlink Vehicular Positioning, 2019) 3.(5G mmWave Positioning for Vehicular Networks, 2017) 4.(5G mmWave Vehicular Tracking, 2018) 5. (Raulefs, Dammann, Jost, Walter, & Zhang) 6. (A survey on 5G massive MIMO localization, 2019) 7. (Position Location for Futuristic Cellular Communications: 5G and Beyond, 2021) 8. (The history of orthogonal frequency-division multiplexing [History of Communications], 2009) 9. (Vehicle positioning using 5G millimeter-wave systems, 2016) 10. (Vehicular Positioning Using 5G Millimeter Wave and Sensor Fusion in Highway Scenarios, 2020) 11. (Wireless localization for mmWave networks in urban environments, 2018) 12. (Cooperative Localization Utilizing Reinforcement Learning for 5G Networks, 2021)